## Sheet1
Forescout Technologies Israel Ltd
24 Raul Wallenberg, Tel Aviv
Demolition and debris removal
Rebuilt area
Electric and communication system cutoff
Dismantling of light fixtures for reuse, including packing and storage
Dismantling of electrical appliances for reuse
Dismantling and removal of acoustic ceiling
Drywall demolition
Dismantling of carpentry and surfaces
Removal of carpets
Dismantling and removal of tiling in passageways
Dismantling and removal of plaster covering under windows
Dismantling of electrical and communication wires
Dismantling of infrastructure tunneling
Dismantling of airconditioning tunnels
Dismantling of glass dividers
Dismantling of smoke detectors for reuse
Dismantling of mobile divider for reuse
Dismantling of doors and doorframes
Dismantling and vacating area, Stage 2
Dismantle acoustic ceiling
Dismantle drywall
Dismantle doors and permenant carpentry
Dismantle electric and communication system
Dismantle air ducts and accessories barring air conditioning system
Industrial elements not part of the structure
Dismantle tiling over some 400m2
Dismantle stone covering from walls
Disconnecting electric system
Dismantle plaster covering in casing under windows
Dismantle plaster covering around pillars
Dismantle plaster covering from core walls
Dismantle grid for infrastructure transport
Construction
Construction of single layer drywall, including mineral wool insultion | m2 | 370
Extra for 80 kg compression mineral wool insulation | m2 | 370
Installment of drywall cornice over glass divider | meter | 33
Installment of drywall cornice over structure for mobile divider | meter | 5
Installment of metal structure for mobile divider | meter | 5
Installment of plaster covering for pillars | m2 | 130
Core concrete wall smoothing with plaster | m2 | 170
Preperation of doorframes including reinforcements | unit | 14
Supply and installment of connecting unit between drywall and screen window | unit | 10
Supply and installment of connecting unit between glass dividers and drywall | unit | 13
Formation of opening for glass in wall connecting room 607 and the passageway (see northern front), distribution | comp
(Northern front) reinforcing wall and preparation for glass structure between room 603 and passageway | comp
Obstruction of building walls with insulation and drywall at the back of the reception station | comp
(Southern front) construction of opening for window including reinforcement between room 611 and passageway | comp
Construction according to section 12 between room 616 and passageway | comp
Construction according to section 13 in southfacing rest area | comp
Construction of walls under windows at office perimeter | m2 | 230
Flooring
Floor leveling with self-leveling compound in preparation for concrete floor/carpeting | m2 | 1200
Sevorat concrete-like floor pouring | m2 | 560
Supply and installation of miliken 50/50 carpeting | m2 | 520
Supply and installation of tandus roll carpeting | m2 | 115
surface tiling with granite porcelain | m2 | 560
Fill tile spacing with epoxy grout | m2 | 560
Supply wood boards and wall covering per specs | m2 | 92
Supply and installment of polyurethane foam panels | meter | 435
Supply and installment of borders between various tiling gaps | meter | 40
Supply of tiles, tiling of kitchen walls | m2 | 20
Ceiling construction
Construction of plaster ceiling in areas 601-602 including 30m plaster covering |  | 80
Per specs and simulation
Lowering plaster ceiling in conference room 622 per specs and simulations 42 m2 |  | 102
and 60m covering
Lowering plaster ceiling in area 602 above island per specs and simulations 13m2 |  | 43
and 30 m covering
Lowering plaster ceiling in area 602 above equipment cabinets per specs and simulations 10m2 |  | 23
and 13m covering
Construction of plaster ceiling in room 621 shelter room including prep for vents | m2 | 16
Lowering ceiling in area 611 per specs including preperation for lighting |  | 18
10m2 with 8m covering
Lowering plaster in room 608 5m2 and 5m covering |  | 10
Lowering plaster in room 607 according to room 611 section 6 |  | 18
Creating lighting slot L18 L21 | meter | 10
Creating paneled ceiling detail for lighting L4 L6 L7 L5 L17 | meter | 100
Supply and installation of fineline acoustic ceiling per plans and specs | m2 | 425
Supply and installation of Euruspan ceiling | m2 | 20
Concrete ceiling foaming for acoustics | m2 | 1200
Water and piping
Hot and cold water system for kitchen sink | box | 2
Two-way water heating system | box | 2
Concrete drilling to fifth floor and transport of greywater to sinks | box | 2
Preperation of aircondiioning drainage in PVC piping | box | 30
Electric
Supply and installation of work station with 4 plugs:
2 UPS plugs and connection to ceiling connector box | unit | 91
+2 communication tubes with pull down cord for the ceiling grid
Supply and installation of Gewiss plugs and | unit | 60
connection to ceiling/wall connector box | unit
lighting electric box | box | 190
Installation of embedded ceiling lighting fixture | unit | 180
and connection to connector box
Installation of signage lighting fixture and connection to connector box | unit | 10
Supply and installation of lighting swiitches | unit | 32
and connection to ceiling connector box
Preparation of pull cord tube for air conditioning thermostat | unit | 30
Preparation of pull cord tube for cameras/alarm/door opening | comp | 40
Supply and installation of shutoff switch for air conditioning including board equipment | comp | 2
Supply and installation of main shutoff switchincluding board equipment | comp | 2
Connection of grounding for metal items in structure and ceiling | comp
Supply of main line from board to concrete ceiling | unit | 60
(main lines) connector boxes
Same, electric boxes for air conditioning | box | 30
Main line for 3-phase water heater | box | 2
Lighting point for emergency lighting in passageways and bathrooms | box | 16
Power outlets for kitchens, direct line to board | box | 14
HDMI + excavation in concrete floor and preparation of electric and communications tubing | comp | 3
excavation in concrete floor and preparation of electric and communications tubing in work stations far from wall | comp | 14
Excavation in concrete floor and preparation of electric and communications tubing in reception | comp | 2
HDMI + excavation in concrete floor and preparation of electric tubing in kitchen | comp | 3
Adaption of existing electric boards to new plans | comp
Adaption of electric boards to UPS system | comp
Supply and instalaltion of communication and electric tubing network | meter | 300
Paint work according to specifications
Paint type per client request requires full spackling | m2 | 1700
for perfectly smooth surface, and primer coat
Wall and ceiling painting in several shades and materials per architectural specs | m2 | 1700
Painting concrete ceiling, electric ducts and systems in exposed ceiling
with black paint spraying | m2 | 500
General
Protection of concrete floor throughout rennovations | m2 | 560
Coordination management and overseeing suppliers and subcontractors | comp
Cleaning crew prior to transfer | comp
Removal of construction debris, including debris by external contractors and cleaning throughout rennovations | comp
Glass Dividers and Doors
Glass dividers and doors per architectural plan, priced according to quote by Mydesk LTD
Sprinkler system, partial execution ,coordination and supervisions
Dismantle and dispose of existing sprinkler system
Supply and install new sprinkler system, including permit from
Standards Institute
Use existing infrastructure and change location and sprinkler supply
| m2 | 1500
Air conditioning system - coordination and supervision | m2 | 1500
Cutting, dismantling and disposal of all piping
Installing new piping including insulation in routes and height per plan
Supply and installing of air conditioning system including fresh air ducts
and al necessary elements for operation
Fire detection system - coordination and supervision
System includes elevated detectors on concrete ceiling and bottom detectors
in lowered ceiling, alarms, indicator lights, break boxes and connection of system to the building system
Communication system - Binat - coordination and supervision
Low voltage system - Binat - coordination and supervision